## Instruction Set
| Opcode | [6 empty] | Flags Affected
Octal | Hex | Bin | Mnemonic | Operand1 | Operand2 | Operation [1] | Alternative Assembler Form | Carry | Overflow
00 | 00 | 00000 | ld | <reg> | <nnnn>[!<reg>] | x' = n |  | ○ | ○
01 | 01 | 00001 | ldm | <reg> | <nnnn>[!<reg>] | x' = -n |  | • | ○
02 | 02 | 00010 | add | <reg> | <nnnn>[!<reg>] | x' = x+n |  | • | •
03 | 03 | 00011 | sub | <reg> | <nnnn>[!<reg>] | x' = x-n |  | • | •
04 | 04 | 00100 | ldc | <reg> | <nnnn>[!<reg>] | x' = C | ld <reg>, #<nnn>[!<reg>] | ○ | ○
05 | 05 | 00101 | ldmc | <reg> | <nnnn>[!<reg>] | x' = -C | ldm <reg>, #<nnn>[!<reg>] | • | ○
06 | 06 | 00110 | addc | <reg> | <nnnn>[!<reg>] | x' = x + C | add <reg>, #<nnn>[!<reg>] | • | •
07 | 07 | 00111 | subc | <reg> | <nnnn>[!<reg>] | x' = x + - C | sub <reg>, #<nnn>[!<reg>] | • | •
10 | 08 | 01000 | sto | <reg> | <nnnn>[!<reg>] | n' = x |  | ○ | ○
11 | 09 | 01001 | stom | <reg> | <nnnn>[!<reg>] | n' = -x |  | • | ○
12 | 0A | 01010 | madd | <reg> | <nnnn>[!<reg>] | n' = x + n |  | • | •
13 | 0B | 01011 | msub | <reg> | <nnnn>[!<reg>] | n' = x - n |  | • | •
14 | 0C | 01100 | swap | <reg> | <nnnn>[!<reg>] | x'=n n' = x |  | ○ | ○
15 | 0D | 01101 | and | <reg> | <nnnn>[!<reg>] | x' = x AND n |  | ○ | ○
16 | 0E | 01110 | xor | <reg> | <nnnn>[!<reg>] | x' = x NEQ n |  | ○ | ○
17 | 0F | 01111 | or | <reg> | <nnnn>[!<reg>] | x' =x or n |  | ○ | ○
20 | 10 | 10000 | jpz | <reg> | <nnnn>[!<reg>] | Jump to N if x=0 |  | ○ | ○
21 | 11 | 10001 | jpnz | <reg> | <nnnn>[!<reg>] | Jump to N if x!=0 |  | ○ | ○
22 | 12 | 10010 | jpge | <reg> | <nnnn>[!<reg>] | Jump to N if x>=0 |  | ○ | ○
23 | 13 | 10011 | jplt | <reg> | <nnnn>[!<reg>] | Jump to N if x < 0 |  | ○ | ○
24 | 14 | 10100 | jpovr | - | <nnnn>[!<reg>] | Jump to N if OVR set and clear OVR |  | ○ | 0 [2]
25 | 15 | 10101 | jpbusy | <reg>[4] | <nnnn>[!<reg>] | Jump to N if Busy reg set |  | ○ | ○
26 | 16 | 10110 | out | <reg> | <nnnn>[!<reg>] | Output data to I/O |  | ○ | ○
27 | 17 | 10111 | jp | - | <nnnn>[!<reg>] | Unconditional jump to cont of N |  | ○ | ○
30 | 18 | 11000 | asr | <reg> | <nnnn>[!<reg>] | xq' = arithmetic shift xq N places right |  | ○ | ○
31 | 19 | 11001 | asl | <reg> | <nnnn>[!<reg>] | x' = shift x N places left |  | ○ | ○
32 | 1A | 11010 | lsr | <reg> | <nnnn>[!<reg>] | xq' logical shift xq N places right |  | ○ | ○
33 | 1B | 11011 | rol | <reg> | <nnnn>[!<reg>] | x' = cyclic shift x N places left |  | ○ | ○
34 | 1C | 11100 | NONE1C |  |  | not used [3]
35 | 1D | 11101 | NONE1D |  |  | not used
36 | 1E | 11110 | mul | <reg> | <nnnn>[!<reg>] | xq' = x * n |  | ○ | •
37 | 1F | 11111 | div | <reg> | <nnnn>[!<reg>] | (q,x) = divide xq / n |  | ○ | ○
Notes
[1] | From John Steele's Powerpoint slides and checked against the Argus 100 Programming Manual
[2] | OVR will be 0 whether or not the jump was taken after this instruction
[3] | Used as a 'halt' instruction in the Argus 400 Emulator presented here
[4] | r0 always returns 0s except for jpbusy when it returns the state of busy line 0

## Memory Map and Registers
Memory Address
Hex | Octal | Comment
0000 | 00000 | Source of Zeroes (and Acc 0)
0001 | 00001 | Round register
0002 | 00002 | Q register
0003 | 00003 | Carry register
0004 | 00004 | handswitches
0005 | 00005 | inputs and outputs
0FFF | 7777
1000 | 10000 | input register
1001 | 10001 | accumulators 1-7
1007 | 10007
1008 | 10010 | link register
1010 | 10020 | 1st register of interrupt program
1FFF | 17777 | end of 1st block of core store
2000 | 20000 | 2nd block of core store
2FFF | 27777
3000 | 30000 | 3rd block of core store
3FFF | 37777
Additional Registers (not memory mapped)
OVR |  | overflow

## Standard Programming Practice
1 | Double Precision Add
Add the LS halves together
Clear OVR
add carry to one of the MS halves
add the two MS halves together
2 | Negate an accumulator
Use the register's location in the memory map and the MSUB instruction
MSUB 0, <reg address>
The assembler will correctly use the register's memory map location as the address operand in this case
3 | Unconditional Jump
The jp <nnnn> instruction is an indirect jump, setting the PC to the contents of mem[<nnnn>] rather than <nnnn> itself
To do a direct jump use the conditional form and use accumulator 0 which always returns zeroes
JPZ r0, <nnnn>